## new
Estimates of Land Area1 and Wind Energy Potential, by State, for areas >= 35% Capacity Factor at 80, 110, and 140m
Created February 2015
These estimates show, for each of the 50 states and the contiguous U.S., the land area with a gross capacity factor (GCF) of 35% and greater. The calculated area illustrates wind energy potential that could be possible from development of the “available” land area after exclusions. The “Potential Installed Capacity” shows the potential megawatts (MW) of rated capacity that could be installed on the available land area, and the “Annual Generation” shows annual wind energy generation in gigawatt-hours (GWh) that could be produced from the installed capacity. AWS Truepower, LLC developed the wind resource data for windNavigator® (http://navigator.awstruewind.com) with a spatial resolution of 200 m. NREL produced the estimates of land area and energy potential, including filtering the estimates to exclude areas unlikely to be developed such as wilderness areas, parks, urban areas, and water features2 (see Wind Resource Exclusion Table for more detail). Additional data including varying combinations of hub height and turbine technology as well as GCF thresholds of 30 and 40% are available for download at the NREL WindProspector website. https://maps.nrel.gov/wind-prospector
| Land Area >= 35% Gross Capacity Factor |  |  | Wind Capacity Potential3
State | Total area >= 35% GCF 80m hub height, circa 2008 turbine technology (km2) | Total area >= 35% GCF 110m hub height, current 2014 turbine technology (km2) | Total area >= 35% GCF 140m (110m) hub height, near future turbine technology (km2) | Potential installed capacity (MW) >= 35% GCF 80m hub height, circa 2008 turbine technology4 (MW) | Potential installed capacity (MW) >= 35% GCF 110m hub height, current 2014 turbine technology5 (MW) | Potential installed capacity (MW) >= 35% GCF 140m (110m) hub height, near future turbine technology6 (MW)
AK7 | 222107 | 654847 | 872964 | 1083882.16 | 1656762.91 | 1597524.12
AL | 5.1 | 6645.7 | 105670 | 24.888 | 16813.621 | 193376.1
AR | 435.7 | 71532.9 | 101482.4 | 2126.216 | 180978.237 | 185712.792
AZ | 349 | 29412.8 | 104351.8 | 1703.12 | 74414.384 | 190963.794
CA | 3282.6 | 25988.8 | 57626 | 16019.088 | 65751.664 | 105455.58
CO | 56219.8 | 103904.3 | 125845.3 | 274352.624 | 262877.879 | 230296.899
CT | 11.1 | 1694.5 | 2723.3 | 54.168 | 4287.085 | 4983.639
DE | 29.5 | 811.6 | 2388.8 | 143.96 | 2053.348 | 4371.504
FL | 0 | 4412.8 | 83871.8 | 0 | 11164.384 | 153485.394
GA | 7.2 | 2682.2 | 103091.1 | 35.136 | 6785.966 | 188656.713
HI7 | 3057 | 6169 | 7383 | 14918.16 | 15607.57 | 13510.89
IA | 95243.3 | 121713.6 | 121718.2 | 464787.304 | 307935.408 | 222744.306
ID | 690.1 | 29194.9 | 50819.8 | 3367.688 | 73863.097 | 93000.234
IL | 26785 | 95897.3 | 97614.5 | 130710.8 | 242620.169 | 178634.535
IN | 8249.7 | 52915.1 | 59894.4 | 40258.536 | 133875.203 | 109606.752
KS | 181221.2 | 192050.8 | 192050.8 | 884359.456 | 485888.524 | 351452.964
KY | 0 | 30279.1 | 70012.4 | 0 | 76606.123 | 128122.692
LA | 0 | 36689 | 90399.7 | 0 | 92823.17 | 165431.451
MA | 324.4 | 3189.5 | 4287.2 | 1583.072 | 8069.435 | 7845.576
MD | 122.5 | 4054.5 | 9854.6 | 597.8 | 10257.885 | 18033.918
ME | 1001.9 | 51060.9 | 62914.4 | 4889.272 | 129184.077 | 115133.352
MI | 1778.1 | 100668.1 | 109241.3 | 8677.128 | 254690.293 | 199911.579
MN | 72745.5 | 168312.7 | 168472.5 | 354998.04 | 425831.131 | 308304.675
MO | 11889.3 | 134742.1 | 140787.4 | 58019.784 | 340897.513 | 257640.942
MS | 0 | 17224.7 | 102882.7 | 0 | 43578.491 | 188275.341
MT | 140943.3 | 224101.6 | 235095.5 | 687803.304 | 566977.048 | 430224.765
NC | 451 | 2835.4 | 56136.8 | 2200.88 | 7173.562 | 102730.344
ND | 152105.7 | 155936.5 | 155936.5 | 742275.816 | 394519.345 | 285363.795
NE | 180608.3 | 186415.8 | 186415.8 | 881368.504 | 471631.974 | 341140.914
NH | 202.8 | 4951.6 | 9043.1 | 989.664 | 12527.548 | 16548.873
NJ | 175.3 | 1416.7 | 3563 | 855.464 | 3584.251 | 6520.29
NM | 69695.9 | 166798.5 | 221024.4 | 340115.992 | 422000.205 | 404474.652
NV | 312.7 | 16996 | 68351.1 | 1525.976 | 42999.88 | 125082.513
NY | 1333.6 | 55145.4 | 69942.7 | 6507.968 | 139517.862 | 127995.141
OH | 73.5 | 43651.7 | 65089.4 | 358.68 | 110438.801 | 119113.602
OK | 80039.4 | 145448.1 | 151692.4 | 390592.272 | 367983.693 | 277597.092
OR | 1299.9 | 26273.4 | 63877.7 | 6343.512 | 66471.702 | 116896.191
PA | 180 | 17219.2 | 50440.6 | 878.4 | 43564.576 | 92306.298
RI | 26.4 | 573.4 | 604.7 | 128.832 | 1450.702 | 1106.601
SC | 114.1 | 4070.9 | 53900.6 | 556.808 | 10299.377 | 98638.098
SD | 172954.7 | 184507 | 184791.4 | 844018.936 | 466802.71 | 338168.262
TN | 20.2 | 23845.5 | 60501.2 | 98.576 | 60329.115 | 110717.196
TX | 290663.8 | 565117.3 | 579593.7 | 1418439.344 | 1429746.769 | 1060656.471
UT | 367.2 | 22880.1 | 51230.7 | 1791.936 | 57886.653 | 93752.181
VA | 465.8 | 3770.4 | 39405.5 | 2273.104 | 9539.112 | 72112.065
VT | 264.8 | 6812.7 | 12536 | 1292.224 | 17236.131 | 22940.88
WA | 1308.7 | 26699.9 | 53137.2 | 6386.456 | 67550.747 | 97241.076
WI | 2501.6 | 107770.7 | 111879 | 12207.808 | 272659.871 | 204738.57
WV | 165.1 | 2747.2 | 21506.3 | 805.688 | 6950.416 | 39356.529
WY | 86621.6 | 139341.7 | 155015.6 | 422713.408 | 352534.501 | 283678.548
Contiguous US | 1643286.4 | 3420404.3 | 4628711.4 | 8019237.632 | 8653622.879 | 8470541.862
50 US States | 1868450.4 | 4081420.6 | 5509058.3 | 9118037.952 | 10325994.118 | 10081576.689
1 NREL's wind potential estimates were based on maps produced by AWS Truepower using their MesoMap® system.
2 Excluded lands include protected lands (national parks, wilderness, etc.), incompatible land use (urban, airports, wetland, and water features), and other considerations. See Exclusion Table within this workbook for full listing.
3 Turbine capacity densities (MW/km2) were calculated for each turbine technology assuming a horizontal grid measuring 8 rotor diameters by 8 rotor diameters between turbines. The capacity density is proportional to the specific power (nameplate electrical generator rating / rotor swept area) of the assumed turbine. Thus, capacity density decreases as specific power decreases. Assuming an 8 by 8 rotor diameter spacing, the three different turbine technologies assumed here have the resulting capacity densities. The 2008 turbine technology of 2.0MW and 80m rotor diameter with an 8 by 8 rotor spacing produces a capacity density of 4.88MW/km^2. The 2014 turbine technology of 1.6MW and 100m rotor diameter with an 8 by 8 rotor spacing produces a capacity density of 2.53MW/km^2. The near future turbine technology of 1.8MW and 124m rotor diameter with an 8 by 8 rotor spacing produces a capacity density of 1.83MW/km^2.
4Assumes 4.88 MW/km2 of installed nameplate capacity.
5 Assumes 2.53 MW/km2 of installed nameplate capacity
6 Assumes 1.83 MW/km2 of installed nameplate capacity.
7 Values for AK and HI future scenarios are modeled at 110m above ground

## Exclusion Table
Wind Resource Exclusions
Criteria for Defining Available Windy Land (numbered in the order they are applied):
Environmental Criteria | Data/Comments:
2) 100% exclusion of National Park Service and Fish and Wildlife Service managed lands | USGS Federal Lands shapefile, Dec 2005
3) 100% exclusion of federal lands designated as park, wilderness, wilderness study area, national monument, national battlefield, recreation area, national conservation area, wildlife refuge, wildlife area, wild and scenic river or inventoried roadless area. | USGS Federal Lands shapefile, Dec 2005; Inventoried Roadless Areas, 2004; BLM Areas of Critical Environmental Concern (2008)
4) 100% exclusion of state and private lands equivalent to criteria 2 and 3, where GIS data is available. | State/GAP land stewardship data management status 1, from Conservation Biology Institute Protected Lands database, 2004
7) 50% exclusion of remaining USDA Forest Service (FS) lands (incl. National Grasslands) except ridgecrests | USGS Federal Lands shapefile, Dec 2005
8) 50% exclusion of remaining Dept. of Defense lands except ridgecrests | Military Lands boundary files, internal dataset (2007)
9) 50% exclusion of state forest land, where GIS data is available | State/GAP land stewardship data management status 2, from Conservation Biology Institute Protected Lands database, 2004
Land Use Criteria
5) 100% exclusion of airfields, urban, wetland and water areas. | USGS North America Land Use Land Cover (LULC), version 2.0, 1993; ESRI airports and airfields (2006); U.S. Census Urbanized Areas (2000 and 2003)
10) 50% exclusion of non-ridgecrest forest | Ridge-crest areas defined using a terrain definition script, overlaid with USGS LULC data screened for the forest categories.
Other Criteria
1) Exclude areas of slope > 20% | Derived from 90 m national elevation dataset.
6) 100% exclude 3 km surrounding criteria 2-5 (except water) | Merged datasets and buffer 3 km
Note - 50% exclusions are not cumulative. If an area is non-ridgecrest forest on FS land, it is just excluded at the 50% level one time.